## Water Sample Information Sheet
Water Sample Information Sheet
Reference No.:
Contact Information |  |  |  | Date / /
| Name: |  |  |  | Purpose of sample collection: | PFAS analysis
Sample Collector:
| Email Address: |  |  |  | Address of sample collection:
Weather:
| Phone: |  |  |  | Temperature: | °C
Classification of sampling location:
No. | Depth from the water surface | GPS data | Remarks
| cm | N: E:
| cm | N: E:
| cm | N: E:
| cm | N: E:
| cm | N: E:
| cm | N: E:
| cm | N: E:
| cm | N: E:
| cm | N: E:
| cm | N: E:
| cm | N: E:
| cm | N: E:
| cm | N: E:
| cm | N: E:
| cm | N: E:
| cm | N: E:
| cm | N: E:
| cm | N: E:
| cm | N: E:
| cm | N: E:
| cm | N: E:
| cm | N: E:
| cm | N: E:
| cm | N: E:
| cm | N: E:
| cm | N: E:
| cm | N: E:
| cm | N: E:
| cm | N: E:
| cm | N: E:

## Water Sample Pretreatment
PFAS in Water NARO 202401
Water Sample Pretreatment | [10 empty] | Date: / / 202 |  |  |  |  | Operator:
MeOH Lot No. :
25% NH4OH Lot No.:
Room Temperature:
Pipette No.: 5 mL- , 1 mL- , 100 μL-
* 0.5% NH4OH/MeOH 1000 mL = 25% ammonia solution 20 mL + MeOH 980 mL
| 1 |  | 2 |  | 3 |  | 4 |  | 5 |  | 6 |  | 7 |  | 8 |  | 9 |  | 10
Sample
Sample Volume [mL] | mL |  | mL |  | mL |  | mL |  | mL |  | mL |  | mL |  | mL |  | mL |  | mL
Native Spike STD Name
Labeled Spike STD Name
Added to analytical sample Native spike | ppb μL |  | ppb μL |  | ppb μL |  | ppb μL |  | ppb μL |  | ppb μL |  | ppb μL |  | ppb μL |  | ppb μL |  | ppb μL
Labeled spike added to the analytical sample | ppb μL |  | ppb μL |  | ppb μL |  | ppb μL |  | ppb μL |  | ppb μL |  | ppb μL |  | ppb μL |  | ppb μL |  | ppb μL
Separate water and suspended solids | YES □ | No □ | YES □ | No □ | YES □ | No □ | YES □ | No □ | YES □ | No □ | YES □ | No □ | YES □ | No □ | YES □ | No □ | YES □ | No □ | YES □ | No □
Separate water and SS. If analyzing the entire sample without separation, do not fill in the following
Centrifugation of water sample only (10 min, 3000 rpm) | □ |  | □ |  | □ |  | □ |  | □ |  | □ |  | □ |  | □ |  | □ |  | □
SS Extraction Process
(1st time) Add 5 mL of 0.5% ammonia/methanol into the original 50 mL PP tube | □ |  | □ |  | □ |  | □ |  | □ |  | □ |  | □ |  | □ |  | □ |  | □
(1st time) Shake the tube on a shaker for 30 minutes | □ |  | □ |  | □ |  | □ |  | □ |  | □ |  | □ |  | □ |  | □ |  | □
(1st time) Centrifuge the tube (10 min, 3000 rpm) | □ |  | □ |  | □ |  | □ |  | □ |  | □ |  | □ |  | □ |  | □ |  | □
(1st time) Transfer the extract to a new 50 mL PP tube | □ |  | □ |  | □ |  | □ |  | □ |  | □ |  | □ |  | □ |  | □ |  | □
(2nd time) Add 5 mL of 0.5% ammonia/methanol into the original 50 mL PP tube | □ |  | □ |  | □ |  | □ |  | □ |  | □ |  | □ |  | □ |  | □ |  | □
(2nd time) Shake the tube on a shaker for 30 minutes | □ |  | □ |  | □ |  | □ |  | □ |  | □ |  | □ |  | □ |  | □ |  | □
(2nd time) Centrifuge the tube (10 min, 3000 rpm) | □ |  | □ |  | □ |  | □ |  | □ |  | □ |  | □ |  | □ |  | □ |  | □
(2nd time) Transfer the extract to a 50 mL PP tube containing the first extraction | □ |  | □ |  | □ |  | □ |  | □ |  | □ |  | □ |  | □ |  | □ |  | □
(3rd time) Add 5 mL of 0.5% ammonia/methanol into the original 50 mL PP tube | □ |  | □ |  | □ |  | □ |  | □ |  | □ |  | □ |  | □ |  | □ |  | □
(3rd time) Shake the tube on a shaker for 30 minutes | □ |  | □ |  | □ |  | □ |  | □ |  | □ |  | □ |  | □ |  | □ |  | □
(3rd time) Centrifuge the tube (10 min, 3000 rpm) | □ |  | □ |  | □ |  | □ |  | □ |  | □ |  | □ |  | □ |  | □ |  | □
(3rd time) Transfer the extract to a 50 mL PP tube containing the first and second extractions | □ |  | □ |  | □ |  | □ |  | □ |  | □ |  | □ |  | □ |  | □ |  | □
(4th time) Centrifuge the extraction tube (10 minutes, 3000 rpm) | □ |  | □ |  | □ |  | □ |  | □ |  | □ |  | □ |  | □ |  | □ |  | □
Combine the supernatant with the centrifuged water sample | □ |  | □ |  | □ |  | □ |  | □ |  | □ |  | □ |  | □ |  | □ |  | □
2 mL of acetic acid/formic acid | □ |  | □ |  | □ |  | □ |  | □ |  | □ |  | □ |  | □ |  | □ |  | □
Note:

## Oasis WAX
PFAS in Water NARO 202401
Purification step (Oasis WAX 150 mg) | [10 empty] | Date: / / 202 |  |  |  |  | Operator:
Oasis WAX Lot No.:
Manifold No.:
MeOH Lot No. :
Pipette No.: 5 mL- , 1 mL- , 100 μL- | [15 empty] | Date buffer solution prepared:
* Buffer solution (pH 4) = 25 mM Acetic acid 170 mL + 25 mM Ammonium acetate 30 mL | [15 empty] | Acetic acid Lot No.:
25 mM Acetic acid = Acetic acid 0.5 mL + DW 349.5 mL | [15 empty] | Ammonium acetate Lot No:
25 mM Ammonium acetate = 0.1155 g Ammonium acetate + 60 mL DW | [15 empty] | 25% NH4OH Lot No.:
* 0.1% NH4OH/MeOH 100 mL = 25% ammonia solution 400 μL + MeOH 99.6 mL | [15 empty] | Room Temperature:
| 1 |  | 2 |  | 3 |  | 4 |  | 5 |  | 6 |  | 7 |  | 8 |  | 9 |  | 10
Sample Name
Sample Volume [mL] |  | mL |  | mL |  | mL |  | mL |  | mL |  | mL |  | mL |  | mL |  | mL |  | mL
Manifold Cleanup with Methanol (MeOH) | □ |  | □ |  | □ |  | □ |  | □ |  | □ |  | □ |  | □ |  | □ |  | □
Rinse Oasis WAX with 4 mL of 0.1% NH4OH/MeOH | □ |  | □ |  | □ |  | □ |  | □ |  | □ |  | □ |  | □ |  | □ |  | □
Rinse Oasis WAX with 4 mL of MeOH | □ |  | □ |  | □ |  | □ |  | □ |  | □ |  | □ |  | □ |  | □ |  | □
Rinse Oasis WAX with 4 mL of pure water | □ |  | □ |  | □ |  | □ |  | □ |  | □ |  | □ |  | □ |  | □ |  | □
Load the sample onto Oasis WAX | □ |  | □ |  | □ |  | □ |  | □ |  | □ |  | □ |  | □ |  | □ |  | □
Rinse 4 mL of pure water to the Oasis WAX | □ |  | □ |  | □ |  | □ |  | □ |  | □ |  | □ |  | □ |  | □ |  | □
Rinse 4 mL of buffer solution (pH 4) to the Oasis WAX | □ |  | □ |  | □ |  | □ |  | □ |  | □ |  | □ |  | □ |  | □ |  | □
Centrifuge the Oasis WAX (3 min., 3000 rpm) | □ |  | □ |  | □ |  | □ |  | □ |  | □ |  | □ |  | □ |  | □ |  | □
Fr1 Elute with 4 mLof MeOH | □ |  | □ |  | □ |  | □ |  | □ |  | □ |  | □ |  | □ |  | □ |  | □
Fr.2 Elute with 4 mL of 0.1% NH4OH/MeOH | □ |  | □ |  | □ |  | □ |  | □ |  | □ |  | □ |  | □ |  | □ |  | □
Concentrated to 1 mL under nitrogen gas | □ |  | □ |  | □ |  | □ |  | □ |  | □ |  | □ |  | □ |  | □ |  | □
Note

## Envi_Carb
PFAS in Water NARO 202401
Purification process (Envi-Carb 100 mg) | [10 empty] | Date: / / 202 |  |  |  |  | Operator:
Envi-Carb Lot No.:
MeOH Lot No. :
Room Temperature:
| 1 |  | 2 |  | 3 |  | 4 |  | 5 |  | 6 |  | 7 |  | 8 |  | 9 |  | 10
Sample Volume [mL] |  | mL |  | mL |  | mL |  | mL |  | mL |  | mL |  | mL |  | mL |  | mL |  | mL
Manifold Cleanup with Methanol (MeOH) | □ |  | □ |  | □ |  | □ |  | □ |  | □ |  | □ |  | □ |  | □ |  | □
Rinse Envi-Carb with 3 mL of MeOH | □ |  | □ |  | □ |  | □ |  | □ |  | □ |  | □ |  | □ |  | □ |  | □
Add the sample to Envi-Carb | □ |  | □ |  | □ |  | □ |  | □ |  | □ |  | □ |  | □ |  | □ |  | □
Elute with 3 mL of MeOH | □ |  | □ |  | □ |  | □ |  | □ |  | □ |  | □ |  | □ |  | □ |  | □
Note